## BOM
Item | Part Number | Thumbnail | BOM Structure | Unit QTY | QTY | Material | File Path | Stock Number | Description | REV
1 | DB1-001 |  | Normal | Each | 4 | Aluminum 6061 | C:\Users\brand\OneDrive\Documents\GitHub\robotics 23\2025-ReefScape---CAD\Drive base\DB1-001.ipt
2 | DB1-002 |  | Normal | Each | 2 | Aluminum 6061 | C:\Users\brand\OneDrive\Documents\GitHub\robotics 23\2025-ReefScape---CAD\Drive base\DB1-002.ipt
3 | DB1-003 |  | Normal | Each | 4 | Aluminum 6061 | C:\Users\brand\OneDrive\Documents\GitHub\robotics 23\2025-ReefScape---CAD\Drive base\DB1-003.ipt
4 | Configurable Aluminum Spacer |  | Normal | Each | 24 | Aluminum 6061 | C:\Users\brand\OneDrive\Documents\GitHub\robotics 23\2025-ReefScape---CAD\COMMON PARTS\SDS MK4i Swerve Module\Configurable Aluminum Spacer.ipt |  | Configurable Aluminum Spacer
5 | Kraken X60 powered by Talon FX (WCP-0940) |  | Normal | Each | 8 | Aluminum 6061 | C:\Users\brand\OneDrive\Documents\GitHub\robotics 23\2025-ReefScape---CAD\COMMON PARTS\SDS MK4i Swerve Module\Kraken X60 powered by Talon FX (WCP-0940).ipt |  | Kraken X60 powered by Talon FX (WCP-0940)
6 | SDS Kraken Semi-Circle Spacer |  | Normal | Each | 8 | Aluminum 6061 | C:\Users\brand\OneDrive\Documents\GitHub\robotics 23\2025-ReefScape---CAD\COMMON PARTS\SDS MK4i Swerve Module\SDS Kraken Semi-Circle Spacer.ipt |  | SDS Kraken Semi-Circle Spacer
7 | Configurable MK4i Corner Standoff |  | Normal | Each | 4 | Aluminum 6061 | C:\Users\brand\OneDrive\Documents\GitHub\robotics 23\2025-ReefScape---CAD\COMMON PARTS\SDS MK4i Swerve Module\Configurable MK4i Corner Standoff.ipt |  | Configurable MK4i Corner Standoff
8 | Screw, 10-32 X 2.5, 91251A355_91251A355 |  | Normal | Each | 24 | Aluminum 6061 | C:\Users\brand\OneDrive\Documents\GitHub\robotics 23\2025-ReefScape---CAD\COMMON PARTS\SDS MK4i Swerve Module\Screw, 10-32 X 2.5, 91251A355_91251A355.ipt |  | Screw, 10-32 X 2.5, 91251A355_91251A355
9 | MK4i Master Part V2_NEO Config | *Varies* | Normal | Each | 8 | Aluminum 6061 | *Varies* |  | MK4i Master Part V2_NEO Config
10 | Bearing, 6802 |  | Normal | Each | 4 | Aluminum 6061 | C:\Users\brand\OneDrive\Documents\GitHub\robotics 23\2025-ReefScape---CAD\COMMON PARTS\SDS MK4i Swerve Module\Bearing, 6802.ipt |  | Bearing, 6802
11 | Bearing, 688_2 |  | Normal | Each | 4 | Aluminum 6061 | C:\Users\brand\OneDrive\Documents\GitHub\robotics 23\2025-ReefScape---CAD\COMMON PARTS\SDS MK4i Swerve Module\Bearing, 688_2.ipt |  | Bearing, 688_2
12 | Bearing, 6802_2 |  | Normal | Each | 4 | Aluminum 6061 | C:\Users\brand\OneDrive\Documents\GitHub\robotics 23\2025-ReefScape---CAD\COMMON PARTS\SDS MK4i Swerve Module\Bearing, 6802_2.ipt |  | Bearing, 6802_2
13 | MK4i Master Part_Default Falcon 500 Config | *Varies* | Normal | Each | 32 | Aluminum 6061 | *Varies* |  | MK4i Master Part_Default Falcon 500 Config
14 | Bearing, R188ZZ, 217-3489 |  | Normal | Each | 4 | Aluminum 6061 | C:\Users\brand\OneDrive\Documents\GitHub\robotics 23\2025-ReefScape---CAD\COMMON PARTS\SDS MK4i Swerve Module\Bearing, R188ZZ, 217-3489.ipt |  | Bearing, R188ZZ, 217-3489
15 | CANcoder PCA | *Varies* | Normal | Each | 33 | Aluminum 6061 | *Varies* |  | *Varies* | *Varies*
16 | MK4i Shaft, Drive Idler |  | Normal | Each | 4 | Aluminum 6061 | C:\Users\brand\OneDrive\Documents\GitHub\robotics 23\2025-ReefScape---CAD\COMMON PARTS\SDS MK4i Swerve Module\MK4i Shaft, Drive Idler.ipt |  | MK4i Shaft, Drive Idler
17 | Screw, 8-32 X .875, Button, 91255A166_91255A166_1 | *Varies* | Normal | Each | 8 | Aluminum 6061 | *Varies* |  | Screw, 8-32 X .875, Button, 91255A166_91255A166_1
18 | Screw, 10-32 X 1, 91251A347_91251A347_1 |  | Normal | Each | 4 | Aluminum 6061 | C:\Users\brand\OneDrive\Documents\GitHub\robotics 23\2025-ReefScape---CAD\COMMON PARTS\SDS MK4i Swerve Module\Screw, 10-32 X 1, 91251A347_91251A347_1.ipt |  | Screw, 10-32 X 1, 91251A347_91251A347_1
19 | Shim, 8mm ID X 14mm OD X .5mm Thick, 98055A115_98055A115 |  | Normal | Each | 4 | Aluminum 6061 | C:\Users\brand\OneDrive\Documents\GitHub\robotics 23\2025-ReefScape---CAD\COMMON PARTS\SDS MK4i Swerve Module\Shim, 8mm ID X 14mm OD X .5mm Thick, 98055A115_98055A115.ipt |  | Shim, 8mm ID X 14mm OD X .5mm Thick, 98055A115_98055A115
20 | Bearing, R8ZZ |  | Normal | Each | 4 | Aluminum 6061 | C:\Users\brand\OneDrive\Documents\GitHub\robotics 23\2025-ReefScape---CAD\COMMON PARTS\SDS MK4i Swerve Module\Bearing, R8ZZ.ipt |  | Bearing, R8ZZ
21 | CANcoder Top Housing | *Varies* | Normal | Each | 5 | Aluminum 6061 | *Varies* |  | *Varies* | *Varies*
22 | Screw, 8-32 X .875, Button, 91255A166_91255A166 | *Varies* | Normal | Each | 8 | Aluminum 6061 | *Varies* |  | Screw, 8-32 X .875, Button, 91255A166_91255A166
23 | Gear, 50T, 20DP, .375Hex_1 |  | Normal | Each | 4 | Aluminum 6061 | C:\Users\brand\OneDrive\Documents\GitHub\robotics 23\2025-ReefScape---CAD\COMMON PARTS\SDS MK4i Swerve Module\Gear, 50T, 20DP, .375Hex_1.ipt |  | Gear, 50T, 20DP, .375Hex_1
24 | Screw, 10-32 X .75, Button, 91255A269_91255A269 |  | Normal | Each | 4 | Aluminum 6061 | C:\Users\brand\OneDrive\Documents\GitHub\robotics 23\2025-ReefScape---CAD\COMMON PARTS\SDS MK4i Swerve Module\Screw, 10-32 X .75, Button, 91255A269_91255A269.ipt |  | Screw, 10-32 X .75, Button, 91255A269_91255A269
25 | MK3 Base Pulley Tall |  | Normal | Each | 4 | Aluminum 6061 | C:\Users\brand\OneDrive\Documents\GitHub\robotics 23\2025-ReefScape---CAD\COMMON PARTS\SDS MK4i Swerve Module\MK3 Base Pulley Tall.ipt |  | MK3 Base Pulley Tall
26 | Bevel Gear, 4515 |  | Normal | Each | 4 | Aluminum 6061 | C:\Users\brand\OneDrive\Documents\GitHub\robotics 23\2025-ReefScape---CAD\COMMON PARTS\SDS MK4i Swerve Module\Bevel Gear, 4515.ipt |  | Bevel Gear, 4515
27 | Screw, 10-32 X .25, Button, 91255A261_91255A261_3 |  | Normal | Each | 4 | Aluminum 6061 | C:\Users\brand\OneDrive\Documents\GitHub\robotics 23\2025-ReefScape---CAD\COMMON PARTS\SDS MK4i Swerve Module\Screw, 10-32 X .25, Button, 91255A261_91255A261_3.ipt |  | Screw, 10-32 X .25, Button, 91255A261_91255A261_3
28 | Screw, .25-20 X .625, 91251A539_91251A539_1 |  | Normal | Each | 4 | Aluminum 6061 | C:\Users\brand\OneDrive\Documents\GitHub\robotics 23\2025-ReefScape---CAD\COMMON PARTS\SDS MK4i Swerve Module\Screw, .25-20 X .625, 91251A539_91251A539_1.ipt |  | Screw, .25-20 X .625, 91251A539_91251A539_1
29 | Bearing, A035XPO_SA035XPO |  | Normal | Each | 4 | Aluminum 6061 | C:\Users\brand\OneDrive\Documents\GitHub\robotics 23\2025-ReefScape---CAD\COMMON PARTS\SDS MK4i Swerve Module\Bearing, A035XPO_SA035XPO.ipt |  | Bearing, A035XPO_SA035XPO
30 | MK4 Wheel Spacer |  | Normal | Each | 4 | Aluminum 6061 | C:\Users\brand\OneDrive\Documents\GitHub\robotics 23\2025-ReefScape---CAD\COMMON PARTS\SDS MK4i Swerve Module\MK4 Wheel Spacer.ipt |  | MK4 Wheel Spacer
31 | Screw, Shoulder, .375 X 2.5, 5_16-18, 91259A634_91259A634 |  | Normal | Each | 4 | Aluminum 6061 | C:\Users\brand\OneDrive\Documents\GitHub\robotics 23\2025-ReefScape---CAD\COMMON PARTS\SDS MK4i Swerve Module\Screw, Shoulder, .375 X 2.5, 5_16-18, 91259A634_91259A634.ipt |  | Screw, Shoulder, .375 X 2.5, 5_16-18, 91259A634_91259A634
32 | Bearing, 688_3 |  | Normal | Each | 4 | Aluminum 6061 | C:\Users\brand\OneDrive\Documents\GitHub\robotics 23\2025-ReefScape---CAD\COMMON PARTS\SDS MK4i Swerve Module\Bearing, 688_3.ipt |  | Bearing, 688_3
33 | Screw, .25-20 X 1 Socket, 91251A542_91251A542 |  | Normal | Each | 4 | Aluminum 6061 | C:\Users\brand\OneDrive\Documents\GitHub\robotics 23\2025-ReefScape---CAD\COMMON PARTS\SDS MK4i Swerve Module\Screw, .25-20 X 1 Socket, 91251A542_91251A542.ipt |  | Screw, .25-20 X 1 Socket, 91251A542_91251A542
34 | MK4 Colson Hub 4 X 1.5 |  | Normal | Each | 4 | Aluminum 6061 | C:\Users\brand\OneDrive\Documents\GitHub\robotics 23\2025-ReefScape---CAD\COMMON PARTS\SDS MK4i Swerve Module\MK4 Colson Hub 4 X 1.5.ipt |  | MK4 Colson Hub 4 X 1.5
35 | Colson Performa 4 X 1.5 | *Varies* | Normal | Each | 8 | Aluminum 6061 | *Varies* |  | Colson Performa 4 X 1.5
36 | Screw, 8-32 X .875, Button, 91255A166_91255A166_2 | *Varies* | Normal | Each | 8 | Aluminum 6061 | *Varies* |  | Screw, 8-32 X .875, Button, 91255A166_91255A166_2
37 | Screw, 10-32 X 2.25, 91251A354_91251A354_2 |  | Normal | Each | 4 | Aluminum 6061 | C:\Users\brand\OneDrive\Documents\GitHub\robotics 23\2025-ReefScape---CAD\COMMON PARTS\SDS MK4i Swerve Module\Screw, 10-32 X 2.25, 91251A354_91251A354_2.ipt |  | Screw, 10-32 X 2.25, 91251A354_91251A354_2
38 | MK4i Steering Shaft Tall | *Varies* | Normal | Each | 8 | Aluminum 6061 | *Varies* |  | MK4i Steering Shaft Tall
39 | Bevel Gear, 1545 |  | Normal | Each | 4 | Aluminum 6061 | C:\Users\brand\OneDrive\Documents\GitHub\robotics 23\2025-ReefScape---CAD\COMMON PARTS\SDS MK4i Swerve Module\Bevel Gear, 1545.ipt |  | Bevel Gear, 1545
40 | Screw, 12-24 X .625, Flat, 91253A282_91253A282 |  | Normal | Each | 4 | Aluminum 6061 | C:\Users\brand\OneDrive\Documents\GitHub\robotics 23\2025-ReefScape---CAD\COMMON PARTS\SDS MK4i Swerve Module\Screw, 12-24 X .625, Flat, 91253A282_91253A282.ipt |  | Screw, 12-24 X .625, Flat, 91253A282_91253A282
41 | Double Gear, 20DP, 27T, 50T |  | Normal | Each | 4 | Aluminum 6061 | C:\Users\brand\OneDrive\Documents\GitHub\robotics 23\2025-ReefScape---CAD\COMMON PARTS\SDS MK4i Swerve Module\Double Gear, 20DP, 27T, 50T.ipt |  | Double Gear, 20DP, 27T, 50T
42 | Wheel Mount A |  | Normal | Each | 4 | Aluminum 6061 | C:\Users\brand\OneDrive\Documents\GitHub\robotics 23\2025-ReefScape---CAD\COMMON PARTS\SDS MK4i Swerve Module\Wheel Mount A.ipt |  | Wheel Mount A
43 | Belt, 320-5M-15 |  | Normal | Each | 4 | Aluminum 6061 | C:\Users\brand\OneDrive\Documents\GitHub\robotics 23\2025-ReefScape---CAD\COMMON PARTS\SDS MK4i Swerve Module\Belt, 320-5M-15.ipt |  | Belt, 320-5M-15
44 | MK3 Center Column |  | Normal | Each | 4 | Aluminum 6061 | C:\Users\brand\OneDrive\Documents\GitHub\robotics 23\2025-ReefScape---CAD\COMMON PARTS\SDS MK4i Swerve Module\MK3 Center Column.ipt |  | MK3 Center Column
45 | Screw, 10-32 X .75, Button, 91255A269_91255A269_4 |  | Normal | Each | 4 | Aluminum 6061 | C:\Users\brand\OneDrive\Documents\GitHub\robotics 23\2025-ReefScape---CAD\COMMON PARTS\SDS MK4i Swerve Module\Screw, 10-32 X .75, Button, 91255A269_91255A269_4.ipt |  | Screw, 10-32 X .75, Button, 91255A269_91255A269_4
46 | Screw, 10-32 X .75, Button, 91255A269_91255A269_2 |  | Normal | Each | 4 | Aluminum 6061 | C:\Users\brand\OneDrive\Documents\GitHub\robotics 23\2025-ReefScape---CAD\COMMON PARTS\SDS MK4i Swerve Module\Screw, 10-32 X .75, Button, 91255A269_91255A269_2.ipt |  | Screw, 10-32 X .75, Button, 91255A269_91255A269_2
47 | Bearing, .375 ThunderHex, Flanged, 217-5829 |  | Normal | Each | 4 | Aluminum 6061 | C:\Users\brand\OneDrive\Documents\GitHub\robotics 23\2025-ReefScape---CAD\COMMON PARTS\SDS MK4i Swerve Module\Bearing, .375 ThunderHex, Flanged, 217-5829.ipt |  | Bearing, .375 ThunderHex, Flanged, 217-5829
48 | Screw, 10-32 X .25, Button, 91255A261_91255A261_1 |  | Normal | Each | 4 | Aluminum 6061 | C:\Users\brand\OneDrive\Documents\GitHub\robotics 23\2025-ReefScape---CAD\COMMON PARTS\SDS MK4i Swerve Module\Screw, 10-32 X .25, Button, 91255A261_91255A261_1.ipt |  | Screw, 10-32 X .25, Button, 91255A261_91255A261_1
49 | Screw, .25-20 X .625, 91251A539_91251A539_2 |  | Normal | Each | 4 | Aluminum 6061 | C:\Users\brand\OneDrive\Documents\GitHub\robotics 23\2025-ReefScape---CAD\COMMON PARTS\SDS MK4i Swerve Module\Screw, .25-20 X .625, 91251A539_91251A539_2.ipt |  | Screw, .25-20 X .625, 91251A539_91251A539_2
50 | Wheel Mount B Gen2 |  | Normal | Each | 4 | Aluminum 6061 | C:\Users\brand\OneDrive\Documents\GitHub\robotics 23\2025-ReefScape---CAD\COMMON PARTS\SDS MK4i Swerve Module\Wheel Mount B Gen2.ipt |  | Wheel Mount B Gen2
51 | Screw, 10-32 X 2.25, 91251A354_91251A354_1 |  | Normal | Each | 4 | Aluminum 6061 | C:\Users\brand\OneDrive\Documents\GitHub\robotics 23\2025-ReefScape---CAD\COMMON PARTS\SDS MK4i Swerve Module\Screw, 10-32 X 2.25, 91251A354_91251A354_1.ipt |  | Screw, 10-32 X 2.25, 91251A354_91251A354_1
52 | magnet |  | Normal | Each | 4 | Aluminum 6061 | C:\Users\brand\OneDrive\Documents\GitHub\robotics 23\2025-ReefScape---CAD\COMMON PARTS\SDS MK4i Swerve Module\magnet.ipt |  | magnet
53 | Screw, .25-20 X .625, 91251A539_91251A539 |  | Normal | Each | 4 | Aluminum 6061 | C:\Users\brand\OneDrive\Documents\GitHub\robotics 23\2025-ReefScape---CAD\COMMON PARTS\SDS MK4i Swerve Module\Screw, .25-20 X .625, 91251A539_91251A539.ipt |  | Screw, .25-20 X .625, 91251A539_91251A539
54 | CANcoder Bottom Housing | *Varies* | Normal | Each | 5 | Aluminum 6061 | *Varies* |  | *Varies* | *Varies*
55 | Bearing, 688_1 |  | Normal | Each | 4 | Aluminum 6061 | C:\Users\brand\OneDrive\Documents\GitHub\robotics 23\2025-ReefScape---CAD\COMMON PARTS\SDS MK4i Swerve Module\Bearing, 688_1.ipt |  | Bearing, 688_1
56 | Screw, 10-32 X .25, Button, 91255A261_91255A261_4 |  | Normal | Each | 4 | Aluminum 6061 | C:\Users\brand\OneDrive\Documents\GitHub\robotics 23\2025-ReefScape---CAD\COMMON PARTS\SDS MK4i Swerve Module\Screw, 10-32 X .25, Button, 91255A261_91255A261_4.ipt |  | Screw, 10-32 X .25, Button, 91255A261_91255A261_4
57 | Gear, 50T, 20DP, .375Hex |  | Normal | Each | 4 | Aluminum 6061 | C:\Users\brand\OneDrive\Documents\GitHub\robotics 23\2025-ReefScape---CAD\COMMON PARTS\SDS MK4i Swerve Module\Gear, 50T, 20DP, .375Hex.ipt |  | Gear, 50T, 20DP, .375Hex
58 | MK4i Steering Shaft Spacer |  | Normal | Each | 4 | Aluminum 6061 | C:\Users\brand\OneDrive\Documents\GitHub\robotics 23\2025-ReefScape---CAD\COMMON PARTS\SDS MK4i Swerve Module\MK4i Steering Shaft Spacer.ipt |  | MK4i Steering Shaft Spacer
59 | CANcoder Screw | *Varies* | Normal | Each | 5 | Aluminum 6061 | *Varies* |  | *Varies* | *Varies*
60 | Screw, 10-32 X .25, Button, 91255A261_91255A261_2 |  | Normal | Each | 4 | Aluminum 6061 | C:\Users\brand\OneDrive\Documents\GitHub\robotics 23\2025-ReefScape---CAD\COMMON PARTS\SDS MK4i Swerve Module\Screw, 10-32 X .25, Button, 91255A261_91255A261_2.ipt |  | Screw, 10-32 X .25, Button, 91255A261_91255A261_2
61 | Screw, .25-20 X 1 Socket, 91251A542_91251A542_1 |  | Normal | Each | 4 | Aluminum 6061 | C:\Users\brand\OneDrive\Documents\GitHub\robotics 23\2025-ReefScape---CAD\COMMON PARTS\SDS MK4i Swerve Module\Screw, .25-20 X 1 Socket, 91251A542_91251A542_1.ipt |  | Screw, .25-20 X 1 Socket, 91251A542_91251A542_1
62 | Bearing, 6802_1 |  | Normal | Each | 4 | Aluminum 6061 | C:\Users\brand\OneDrive\Documents\GitHub\robotics 23\2025-ReefScape---CAD\COMMON PARTS\SDS MK4i Swerve Module\Bearing, 6802_1.ipt |  | Bearing, 6802_1
63 | Gear, 17T, 20DP, .375Hex |  | Normal | Each | 4 | Aluminum 6061 | C:\Users\brand\OneDrive\Documents\GitHub\robotics 23\2025-ReefScape---CAD\COMMON PARTS\SDS MK4i Swerve Module\Gear, 17T, 20DP, .375Hex.ipt |  | Gear, 17T, 20DP, .375Hex
64 | Screw, 10-32 X 1, 91251A347_91251A347_2 |  | Normal | Each | 4 | Aluminum 6061 | C:\Users\brand\OneDrive\Documents\GitHub\robotics 23\2025-ReefScape---CAD\COMMON PARTS\SDS MK4i Swerve Module\Screw, 10-32 X 1, 91251A347_91251A347_2.ipt |  | Screw, 10-32 X 1, 91251A347_91251A347_2
65 | Bearing, R6ZZ |  | Normal | Each | 4 | Aluminum 6061 | C:\Users\brand\OneDrive\Documents\GitHub\robotics 23\2025-ReefScape---CAD\COMMON PARTS\SDS MK4i Swerve Module\Bearing, R6ZZ.ipt |  | Bearing, R6ZZ
66 | MK4 Intermediate Shaft |  | Normal | Each | 4 | Aluminum 6061 | C:\Users\brand\OneDrive\Documents\GitHub\robotics 23\2025-ReefScape---CAD\COMMON PARTS\SDS MK4i Swerve Module\MK4 Intermediate Shaft.ipt |  | MK4 Intermediate Shaft
67 | Bearing, 688 |  | Normal | Each | 4 | Aluminum 6061 | C:\Users\brand\OneDrive\Documents\GitHub\robotics 23\2025-ReefScape---CAD\COMMON PARTS\SDS MK4i Swerve Module\Bearing, 688.ipt |  | Bearing, 688
68 | Screw, 10-32 X 2.25, 91251A354_91251A354 |  | Normal | Each | 4 | Aluminum 6061 | C:\Users\brand\OneDrive\Documents\GitHub\robotics 23\2025-ReefScape---CAD\COMMON PARTS\SDS MK4i Swerve Module\Screw, 10-32 X 2.25, 91251A354_91251A354.ipt |  | Screw, 10-32 X 2.25, 91251A354_91251A354
69 | Screw, 10-32 X 1, 91251A347_91251A347 |  | Normal | Each | 4 | Aluminum 6061 | C:\Users\brand\OneDrive\Documents\GitHub\robotics 23\2025-ReefScape---CAD\COMMON PARTS\SDS MK4i Swerve Module\Screw, 10-32 X 1, 91251A347_91251A347.ipt |  | Screw, 10-32 X 1, 91251A347_91251A347
70 | Screw, 10-32 X .25, Button, 91255A261_91255A261 |  | Normal | Each | 4 | Aluminum 6061 | C:\Users\brand\OneDrive\Documents\GitHub\robotics 23\2025-ReefScape---CAD\COMMON PARTS\SDS MK4i Swerve Module\Screw, 10-32 X .25, Button, 91255A261_91255A261.ipt |  | Screw, 10-32 X .25, Button, 91255A261_91255A261
71 | Screw, 3-48 X .1875, Pan Phillips, 90272A091_90272A091_1 |  | Normal | Each | 4 | Aluminum 6061 | C:\Users\brand\OneDrive\Documents\GitHub\robotics 23\2025-ReefScape---CAD\COMMON PARTS\SDS MK4i Swerve Module\Screw, 3-48 X .1875, Pan Phillips, 90272A091_90272A091_1.ipt |  | Screw, 3-48 X .1875, Pan Phillips, 90272A091_90272A091_1
72 | Screw, 3-48 X .1875, Pan Phillips, 90272A091_90272A091 |  | Normal | Each | 4 | Aluminum 6061 | C:\Users\brand\OneDrive\Documents\GitHub\robotics 23\2025-ReefScape---CAD\COMMON PARTS\SDS MK4i Swerve Module\Screw, 3-48 X .1875, Pan Phillips, 90272A091_90272A091.ipt |  | Screw, 3-48 X .1875, Pan Phillips, 90272A091_90272A091
73 | MK4i_cover_001 |  | Normal | Each | 4 | PC/ABS Plastic | C:\Users\brand\OneDrive\Documents\GitHub\robotics 23\2025-ReefScape---CAD\MK4I Covers\MK4i_cover_001.ipt
74 | MK4i_cover_002 | *Varies* | Normal | Each | 8 | PC/ABS Plastic | *Varies*
75 | board |  | Normal | Each | 4 | Generic | C:\Users\brand\OneDrive\Documents\GitHub\robotics 23\2025-ReefScape---CAD\MK4I Covers\Board\board.ipt
76 | 559350210 |  | Normal | Each | 12 | Generic | C:\Users\brand\OneDrive\Documents\GitHub\robotics 23\2025-ReefScape---CAD\MK4I Covers\Board\Componets\55935-0210_stp\559350210.ipt |  |  | 3LAST_VERSION
77 | 559350410 |  | Normal | Each | 16 | Generic | C:\Users\brand\OneDrive\Documents\GitHub\robotics 23\2025-ReefScape---CAD\MK4I Covers\Board\Componets\55935-0410_stp\559350410.ipt |  |  | 3LAST_VERSION
78 | Male_Pin_1x3 |  | Normal | Each | 8 | Generic | C:\Users\brand\OneDrive\Documents\GitHub\robotics 23\2025-ReefScape---CAD\MK4I Covers\Board\Male_Pin_1x3.ipt
79 | Soldering_Jig_Swerve |  | Normal | Each | 4 | Generic | C:\Users\brand\OneDrive\Documents\GitHub\robotics 23\2025-ReefScape---CAD\MK4I Covers\Board\Soldering_Jig_Swerve.ipt
80 | LED 1206 Grn |  | Normal | Each | 4 | Generic | C:\Users\brand\OneDrive\Documents\GitHub\robotics 23\2025-ReefScape---CAD\MK4I Covers\Board\LED 1206 Grn.ipt |  | FreeCAD Model
81 | LED 1206 Red |  | Normal | Each | 4 | Generic | C:\Users\brand\OneDrive\Documents\GitHub\robotics 23\2025-ReefScape---CAD\MK4I Covers\Board\LED 1206 Red.ipt |  | FreeCAD Model
82 | DB1-004 |  | Normal | Each | 4 | Aluminum 6061 | C:\Users\brand\OneDrive\Documents\GitHub\robotics 23\2025-ReefScape---CAD\Drive base\DB1-004.ipt
83 | DB1-005 |  | Normal | Each | 1 | Polycarbonate, Smoke | C:\Users\brand\OneDrive\Documents\GitHub\robotics 23\2025-ReefScape---CAD\Drive base\DB1-005.ipt
84 | DB1-006 |  | Normal | Each | 4 | Aluminum 6061 | C:\Users\brand\OneDrive\Documents\GitHub\robotics 23\2025-ReefScape---CAD\Drive base\DB1-006.ipt
85 | cd_roborio |  | Purchased | Each | 1 | Generic | C:\Users\brand\OneDrive\Documents\GitHub\robotics 23\2025-ReefScape---CAD\COMMON PARTS\ELECTRONICS\cd_roborio\cd_roborio.ipt
86 | PDP_2.0_NO BREAKERS |  | Normal | Each | 1 | Aluminum 6061 | C:\Users\brand\OneDrive\Documents\GitHub\robotics 23\2025-ReefScape---CAD\COMMON PARTS\ELECTRONICS\CTRE\PDP_2.0_release\PDP_2.0_NO BREAKERS.ipt |  |  | ANY
87 | terminal with cover_1 |  | Normal | Each | 2 | Aluminum 6061 | C:\Users\brand\OneDrive\Documents\GitHub\robotics 23\2025-ReefScape---CAD\COMMON PARTS\ELECTRONICS\CTRE\PDP_2.0_release\terminal with cover_1.ipt |  |  | ANY
88 | PIGEONLED |  | Normal | Each | 2 | Generic | C:\Users\brand\OneDrive\Documents\GitHub\robotics 23\2025-ReefScape---CAD\COMMON PARTS\ELECTRONICS\CTRE\Pigeon 2\PIGEONLED.ipt |  |  | ANY
89 | PIGEONPigeon PCB |  | Normal | Each | 1 | Generic | C:\Users\brand\OneDrive\Documents\GitHub\robotics 23\2025-ReefScape---CAD\COMMON PARTS\ELECTRONICS\CTRE\Pigeon 2\PIGEONPigeon PCB.ipt |  |  | ANY
90 | PIGEONBot Housing |  | Normal | Each | 1 | Generic | C:\Users\brand\OneDrive\Documents\GitHub\robotics 23\2025-ReefScape---CAD\COMMON PARTS\ELECTRONICS\CTRE\Pigeon 2\PIGEONBot Housing.ipt |  |  | ANY
91 | PIGEONOverlay1 |  | Normal | Each | 1 | Generic | C:\Users\brand\OneDrive\Documents\GitHub\robotics 23\2025-ReefScape---CAD\COMMON PARTS\ELECTRONICS\CTRE\Pigeon 2\PIGEONOverlay1.ipt |  |  | ANY
92 | PIGEONOverlay2 |  | Normal | Each | 1 | Generic | C:\Users\brand\OneDrive\Documents\GitHub\robotics 23\2025-ReefScape---CAD\COMMON PARTS\ELECTRONICS\CTRE\Pigeon 2\PIGEONOverlay2.ipt |  |  | ANY
93 | PIGEONTop Housing |  | Normal | Each | 1 | Generic | C:\Users\brand\OneDrive\Documents\GitHub\robotics 23\2025-ReefScape---CAD\COMMON PARTS\ELECTRONICS\CTRE\Pigeon 2\PIGEONTop Housing.ipt |  |  | ANY
94 | BP-001 |  | Normal | Each | 2 | Wood (Birch) | C:\Users\brand\OneDrive\Documents\GitHub\robotics 23\2025-ReefScape---CAD\Bumpers\BP-001.ipt
95 | BP-002 |  | Normal | Each | 2 | Wood (Birch) | C:\Users\brand\OneDrive\Documents\GitHub\robotics 23\2025-ReefScape---CAD\Bumpers\BP-002.ipt
96 | BP-0036 |  | Normal | Each | 1 | Fabric | C:\Users\brand\OneDrive\Documents\GitHub\robotics 23\2025-ReefScape---CAD\Bumpers\BP-0036.ipt
97 | BP-004 |  | Normal | Each | 4 | Steel, Alloy | C:\Users\brand\OneDrive\Documents\GitHub\robotics 23\2025-ReefScape---CAD\Bumpers\BP-004.ipt
98 | BP-005 |  | Normal | Each | 2 | Steel, Alloy | C:\Users\brand\OneDrive\Documents\GitHub\robotics 23\2025-ReefScape---CAD\Bumpers\BP-005.ipt
99 | Voltage_Regulator_Module_217-4245 |  | Normal | Each | 1 | Generic | C:\Users\brand\OneDrive\Documents\GitHub\robotics 23\2025-ReefScape---CAD\COMMON PARTS\ELECTRONICS\Voltage_Regulator_Module_217-4245.ipt |  | STEP AP214 | ANY
100 | Breaker |  | Purchased | Each | 1 |  | C:\Users\brand\OneDrive\Documents\GitHub\robotics 23\2025-ReefScape---CAD\COMMON PARTS\ELECTRONICS\Breaker\Breaker.iam
101 | Bot Housing |  | Normal | Each | 1 | Generic | C:\Users\brand\OneDrive\Documents\GitHub\robotics 23\2025-ReefScape---CAD\COMMON PARTS\ELECTRONICS\CTRE\Bot Housing.ipt |  |  | ANY
102 | Top Housing |  | Normal | Each | 1 | Generic | C:\Users\brand\OneDrive\Documents\GitHub\robotics 23\2025-ReefScape---CAD\COMMON PARTS\ELECTRONICS\CTRE\Top Housing.ipt |  |  | ANY
103 | canivore 1.1 |  | Normal | Each | 1 | Generic | C:\Users\brand\OneDrive\Documents\GitHub\robotics 23\2025-ReefScape---CAD\COMMON PARTS\ELECTRONICS\CTRE\canivore 1.1.ipt |  |  | ANY
104 | 1824440000_1824440000 |  | Normal | Each | 1 | Generic | C:\Users\brand\OneDrive\Documents\GitHub\robotics 23\2025-ReefScape---CAD\COMMON PARTS\ELECTRONICS\CTRE\1824440000_1824440000.ipt |  |  | ANY
105 | USBC_16_8__USB4105GFA |  | Normal | Each | 1 | Generic | C:\Users\brand\OneDrive\Documents\GitHub\robotics 23\2025-ReefScape---CAD\COMMON PARTS\ELECTRONICS\CTRE\USBC_16_8__USB4105GFA.ipt |  |  | ANY
106 | Overlay1 |  | Normal | Each | 1 | Generic | C:\Users\brand\OneDrive\Documents\GitHub\robotics 23\2025-ReefScape---CAD\COMMON PARTS\ELECTRONICS\CTRE\Overlay1.ipt |  |  | ANY
107 | Overlay2 |  | Normal | Each | 1 | Generic | C:\Users\brand\OneDrive\Documents\GitHub\robotics 23\2025-ReefScape---CAD\COMMON PARTS\ELECTRONICS\CTRE\Overlay2.ipt |  |  | ANY
108 | anderson battery connectorAnderson_SB50_Connector_Updated |  | Normal | Each | 1 | ABS Plastic | C:\Users\brand\OneDrive\Documents\GitHub\robotics 23\2025-ReefScape---CAD\COMMON PARTS\ELECTRONICS\anderson battery connectorAnderson_SB50_Connector_Updated.ipt
109 | DB1-010 |  | Normal | Each | 1 | Aluminum 6061 | C:\Users\brand\OneDrive\Documents\GitHub\robotics 23\2025-ReefScape---CAD\Drive base\DB1-010.ipt
110 | DB1-012 |  | Normal | Each | 4 | Aluminum 6061 | C:\Users\brand\OneDrive\Documents\GitHub\robotics 23\2025-ReefScape---CAD\Drive base\DB1-012.ipt
111 | EL2-003 |  | Normal | Each | 1 | Aluminum 6061 | C:\Users\brand\OneDrive\Documents\GitHub\robotics 23\2025-ReefScape---CAD\Elevator\EL2\EL2-003.ipt
112 | EL2-001 |  | Normal | Each | 2 | Aluminum 6061 | C:\Users\brand\OneDrive\Documents\GitHub\robotics 23\2025-ReefScape---CAD\Elevator\EL2\EL2-001.ipt
113 | WCP-0199-001 Rev2 |  | Normal | Each | 4 | Aluminum 6061 | C:\Users\brand\OneDrive\Documents\GitHub\robotics 23\2025-ReefScape---CAD\COMMON PARTS\WCP Elevator parts\WCP-0199\WCP-0199-001 Rev2.ipt |  |  | ANY
114 | WCP-0199-004 Rev2 |  | Normal | Each | 4 | Aluminum 6061 | C:\Users\brand\OneDrive\Documents\GitHub\robotics 23\2025-ReefScape---CAD\COMMON PARTS\WCP Elevator parts\WCP-0199\WCP-0199-004 Rev2.ipt |  |  | ANY
115 | WCP-0199-003 Rev2_0.750 Bearing |  | Normal | Each | 8 | Aluminum 6061 | C:\Users\brand\OneDrive\Documents\GitHub\robotics 23\2025-ReefScape---CAD\COMMON PARTS\WCP Elevator parts\WCP-0199\WCP-0199-003 Rev2_0.750 Bearing.ipt |  |  | ANY
116 | WCP-0199-007 Rev2_0.750 Bearing |  | Normal | Each | 8 | Aluminum 6061 | C:\Users\brand\OneDrive\Documents\GitHub\robotics 23\2025-ReefScape---CAD\COMMON PARTS\WCP Elevator parts\WCP-0199\WCP-0199-007 Rev2_0.750 Bearing.ipt |  |  | ANY
117 | WCP-0474 Rev1 |  | Normal | Each | 8 | Aluminum 6061 | C:\Users\brand\OneDrive\Documents\GitHub\robotics 23\2025-ReefScape---CAD\COMMON PARTS\WCP Elevator parts\WCP-0199\WCP-0474 Rev1.ipt |  |  | ANY
118 | WCP-0212_0_250_radial_bearing | *Varies* | Normal | Each | 24 | Aluminum 6061 | *Varies* |  |  | ANY
119 | WCP-0039 Rev1 |  | Normal | Each | 16 | Aluminum 6061 | C:\Users\brand\OneDrive\Documents\GitHub\robotics 23\2025-ReefScape---CAD\COMMON PARTS\WCP Elevator parts\WCP-0199\WCP-0039 Rev1.ipt |  |  | ANY
120 | EL2-007 |  | Normal | Each | 10 | Aluminum 6061 | C:\Users\brand\OneDrive\Documents\GitHub\robotics 23\2025-ReefScape---CAD\Elevator\EL2\EL2-007.ipt
121 | EL2-008 |  | Normal | Each | 12 | Aluminum 6061 | C:\Users\brand\OneDrive\Documents\GitHub\robotics 23\2025-ReefScape---CAD\Elevator\EL2\EL2-008.ipt
122 | Ball Bearing 1_4x11_16x5_16 Sealed 1602DC 1602-2RS |  | Purchased | Each | 32 | Steel | C:\Users\brand\OneDrive\Documents\GitHub\robotics 23\2025-ReefScape---CAD\COMMON PARTS\BEARINGS\Ball Bearing 1_4x11_16x5_16 Sealed 1602DC 1602-2RS.ipt
123 | EL2-004 |  | Normal | Each | 2 | Aluminum 6061 | C:\Users\brand\OneDrive\Documents\GitHub\robotics 23\2025-ReefScape---CAD\Elevator\EL2\EL2-004.ipt
124 | EL2-006 |  | Normal | Each | 1 | Aluminum 6061 | C:\Users\brand\OneDrive\Documents\GitHub\robotics 23\2025-ReefScape---CAD\Elevator\EL2\EL2-006.ipt
125 | EL2-005 |  | Normal | Each | 8 | Aluminum 6061 | C:\Users\brand\OneDrive\Documents\GitHub\robotics 23\2025-ReefScape---CAD\Elevator\EL2\EL2-005.ipt |  | STEP AP214 | ANY
126 | EL2-010 |  | Normal | Each | 4 | Aluminum 6061 | C:\Users\brand\OneDrive\Documents\GitHub\robotics 23\2025-ReefScape---CAD\Elevator\EL2\EL2-010.ipt
127 | EL2-011 |  | Normal | Each | 1 | Aluminum 6061 | C:\Users\brand\OneDrive\Documents\GitHub\robotics 23\2025-ReefScape---CAD\Elevator\EL2\EL2-011.ipt
128 | Unbrako - 10 x 5/16 |  | Purchased | Each | 18 | Steel, Mild | C:\Users\brand\OneDrive\Documents\GitHub\robotics 23\2025-ReefScape---CAD\Content Center\en-US\U UNC 2605\Unbrako - 10 x 5_16 - 24(10).ipt |  | Hexagon Socket Button Head Cap Screw
129 | Unbrako - 10 x 1 | *Varies* | Purchased | Each | 64 | Steel, Mild | *Varies* |  | Hexagon Socket Button Head Cap Screw
130 | Unbrako - 10 x 3/8 | *Varies* | Purchased | Each | 37 | Steel, Mild | *Varies* |  | Hexagon Socket Button Head Cap Screw
131 | EL2-C-001 |  | Normal | Each | 2 | Aluminum 6061 | C:\Users\brand\OneDrive\Documents\GitHub\robotics 23\2025-ReefScape---CAD\Elevator\EL2\EL2-C-001.ipt
132 | EL2-C-005 |  | Normal | Each | 2 | Aluminum 6061 | C:\Users\brand\OneDrive\Documents\GitHub\robotics 23\2025-ReefScape---CAD\Elevator\EL2\EL2-C-005.ipt
133 | WCP-0323-001 Rev2 |  | Normal | Each | 8 | Aluminum 6061 | C:\Users\brand\OneDrive\Documents\GitHub\robotics 23\2025-ReefScape---CAD\COMMON PARTS\WCP Elevator parts\WCP-0323\WCP-0323-001 Rev2.ipt |  |  | ANY
134 | WCP-0498 Rev1 |  | Normal | Each | 16 | Aluminum 6061 | C:\Users\brand\OneDrive\Documents\GitHub\robotics 23\2025-ReefScape---CAD\COMMON PARTS\WCP Elevator parts\WCP-0323\WCP-0498 Rev1.ipt |  |  | ANY
135 | WCP-0473 Rev1 |  | Normal | Each | 8 | Aluminum 6061 | C:\Users\brand\OneDrive\Documents\GitHub\robotics 23\2025-ReefScape---CAD\COMMON PARTS\WCP Elevator parts\WCP-0323\WCP-0473 Rev1.ipt |  |  | ANY
136 | WCP-0574 Rev1 |  | Normal | Each | 8 | Aluminum 6061 | C:\Users\brand\OneDrive\Documents\GitHub\robotics 23\2025-ReefScape---CAD\COMMON PARTS\WCP Elevator parts\WCP-0323\WCP-0574 Rev1.ipt |  |  | ANY
137 | EL2-CGB-001 |  | Normal | Each | 1 | Aluminum 6061 | C:\Users\brand\OneDrive\Documents\GitHub\robotics 23\2025-ReefScape---CAD\Elevator\EL2-CGB\EL2-CGB-001.ipt
138 | 50t_Aluminum_Spur_Gear_20_DP_1_2_Hex_Bore_217-3572 |  | Normal | Each | 1 | Aluminum 6061 | C:\Users\brand\OneDrive\Documents\GitHub\robotics 23\2025-ReefScape---CAD\COMMON PARTS\GEARS\20dp .5 hex\50t_Aluminum_Spur_Gear_20_DP_1_2_Hex_Bore_217-3572.ipt |  | STEP AP214 | ANY
139 | 18t_Aluminum_Spur_Gear_20_DP_1_2_Hex_Bore_217-3209 |  | Normal | Each | 1 | Aluminum 6061 | C:\Users\brand\OneDrive\Documents\GitHub\robotics 23\2025-ReefScape---CAD\COMMON PARTS\GEARS\20dp .5 hex\18t_Aluminum_Spur_Gear_20_DP_1_2_Hex_Bore_217-3209.ipt |  | STEP AP214 | ANY
140 | 0_500_ID_x_1_125_OD_x_0_313_WD_Flanged_Bearing_217-2731 |  | Normal | Each | 30 | Generic | C:\Users\brand\OneDrive\Documents\GitHub\robotics 23\2025-ReefScape---CAD\COMMON PARTS\BEARINGS\0_500_ID_x_1_125_OD_x_0_313_WD_Flanged_Bearing_217-2731.ipt |  | STEP AP203 | ANY
141 | 44t_Aluminum_Spur_Gear_20_DP_1_2_Hex_Bore_217-2710 |  | Normal | Each | 1 | Aluminum 6061 | C:\Users\brand\OneDrive\Documents\GitHub\robotics 23\2025-ReefScape---CAD\COMMON PARTS\GEARS\20dp .5 hex\44t_Aluminum_Spur_Gear_20_DP_1_2_Hex_Bore_217-2710.ipt |  | STEP AP203 | ANY
142 | 24t_Aluminum_Spur_Gear_20_DP_1_2_Hex_Bore_217-2704 |  | Normal | Each | 1 | Aluminum 6061 | C:\Users\brand\OneDrive\Documents\GitHub\robotics 23\2025-ReefScape---CAD\COMMON PARTS\GEARS\20dp .5 hex\24t_Aluminum_Spur_Gear_20_DP_1_2_Hex_Bore_217-2704.ipt |  | STEP AP203 | ANY
143 | EL2-CGB-002 |  | Normal | Each | 1 | Aluminum 6061 | C:\Users\brand\OneDrive\Documents\GitHub\robotics 23\2025-ReefScape---CAD\Elevator\EL2-CGB\EL2-CGB-002.ipt
144 | EL2-CGB-004 |  | Normal | Each | 2 | Aluminum 6061 | C:\Users\brand\OneDrive\Documents\GitHub\robotics 23\2025-ReefScape---CAD\Elevator\EL2-CGB\EL2-CGB-004.ipt
145 | 0_500_Hex_ID_x_1_125_OD_x_0_313_WD_Flanged_Bearing_v2_217-3875 |  | Normal | Each | 2 | Generic | C:\Users\brand\OneDrive\Documents\GitHub\robotics 23\2025-ReefScape---CAD\COMMON PARTS\BEARINGS\0_500_Hex_ID_x_1_125_OD_x_0_313_WD_Flanged_Bearing_v2_217-3875.ipt |  | STEP AP214 | ANY
146 | EL2-CGB-003 |  | Normal | Each | 1 | Aluminum 6061 | C:\Users\brand\OneDrive\Documents\GitHub\robotics 23\2025-ReefScape---CAD\Elevator\EL2-CGB\EL2-CGB-003.ipt
147 | 66t_Aluminum_Spur_Gear_20_DP_1_2_Hex_Bore_VersaKeys_217-3223 |  | Normal | Each | 2 | Aluminum 6061 | C:\Users\brand\OneDrive\Documents\GitHub\robotics 23\2025-ReefScape---CAD\COMMON PARTS\GEARS\20dp .5 hex\66t_Aluminum_Spur_Gear_20_DP_1_2_Hex_Bore_VersaKeys_217-3223.ipt |  | STEP AP214 | ANY
148 | WCP-1008 Rev1 |  | Normal | Each | 1 | Aluminum 6061 | C:\Users\brand\OneDrive\Documents\GitHub\robotics 23\2025-ReefScape---CAD\COMMON PARTS\Z - STEPS\WCP-1008\WCP-1008.ipt |  | STEP AP214 | ANY
149 | 12t_Aluminum_Hub_Sprocket_35_Chain_1_2_Hex_Bore_217-2662 |  | Normal | Each | 1 | Aluminum 6061 | C:\Users\brand\OneDrive\Documents\GitHub\robotics 23\2025-ReefScape---CAD\COMMON PARTS\SPROCKETS\35\12t_Aluminum_Hub_Sprocket_35_Chain_1_2_Hex_Bore_217-2662.ipt |  | STEP AP203 | ANY
150 | WCP-0941 |  | Normal | Each | 2 | Aluminum 6061 | C:\Users\brand\OneDrive\Documents\GitHub\robotics 23\2025-ReefScape---CAD\COMMON PARTS\MOTORS\WCP-0941 x44 Kracken.ipt |  | STEP AP214 | ANY
151 | EL2-CGB-007 |  | Normal | Each | 2 | Aluminum 6061 | C:\Users\brand\OneDrive\Documents\GitHub\robotics 23\2025-ReefScape---CAD\Elevator\EL2-CGB\EL2-CGB-007.ipt
152 | EL2-CGB-010 |  | Normal | Each | 2 | Aluminum 6061 | C:\Users\brand\OneDrive\Documents\GitHub\robotics 23\2025-ReefScape---CAD\Elevator\EL2-CGB\EL2-CGB-010.ipt
153 | WCP-0976 Rev1 |  | Normal | Each | 1 | Aluminum 6061 | C:\Users\brand\OneDrive\Documents\GitHub\robotics 23\2025-ReefScape---CAD\COMMON PARTS\SPROCKETS\35\WCP-0976.ipt |  | STEP AP214 | ANY
154 | EL2-CGB-011 |  | Normal | Each | 1 | Aluminum 6061 | C:\Users\brand\OneDrive\Documents\GitHub\robotics 23\2025-ReefScape---CAD\Elevator\EL2-CGB\EL2-CGB-011.ipt
155 | EL2-CGB-017 |  | Normal | Each | 1 | ABS Plastic | C:\Users\brand\OneDrive\Documents\GitHub\robotics 23\2025-ReefScape---CAD\Elevator\EL2-CGB\Spacers\EL2-CGB-017.ipt
156 | EL2-CGB-018 |  | Normal | Each | 1 | ABS Plastic | C:\Users\brand\OneDrive\Documents\GitHub\robotics 23\2025-ReefScape---CAD\Elevator\EL2-CGB\Spacers\EL2-CGB-018.ipt
157 | EL2-016 |  | Normal | Each | 4 | Aluminum 6061 | C:\Users\brand\OneDrive\Documents\GitHub\robotics 23\2025-ReefScape---CAD\Elevator\EL2\EL2-016.ipt
158 | WCP-0882 Rev1 |  | Normal | Each | 2 | Aluminum 6061 | C:\Users\brand\OneDrive\Documents\GitHub\robotics 23\2025-ReefScape---CAD\COMMON PARTS\WCP\WCP-0882.ipt |  | STEP AP214 | ANY
159 | EL2-019 |  | Normal | Each | 2 | Aluminum 6061 | C:\Users\brand\OneDrive\Documents\GitHub\robotics 23\2025-ReefScape---CAD\Elevator\EL2\EL2-019.ipt
160 | EL2-C-006 |  | Normal | Each | 2 | Aluminum 6061 | C:\Users\brand\OneDrive\Documents\GitHub\robotics 23\2025-ReefScape---CAD\Elevator\EL2\EL2-C-006.ipt
161 | Case_BottomCover |  | Normal | Each | 3 | Plastic, Opaque Black | C:\Users\brand\OneDrive\Documents\GitHub\robotics 23\2025-ReefScape---CAD\STEP files\sen36005_3d_model\Case_BottomCover.ipt
162 | Unbrako - 10 x 1/2 |  | Purchased | Each | 24 | Steel, Mild | C:\Users\brand\OneDrive\Documents\GitHub\robotics 23\2025-ReefScape---CAD\Content Center\en-US\U UNC 2605\Unbrako - 10 x 1_2 - 32(10).ipt |  | Hexagon Socket Button Head Cap Screw
163 | EL2-013 |  | Normal | Each | 1 | Aluminum 6061 | C:\Users\brand\OneDrive\Documents\GitHub\robotics 23\2025-ReefScape---CAD\Elevator\EL2\EL2-013.ipt
164 | EL2-S-002 |  | Normal | Each | 2 | Aluminum 6061 | C:\Users\brand\OneDrive\Documents\GitHub\robotics 23\2025-ReefScape---CAD\Elevator\EL2\EL2-S-002.ipt
165 | EL2-S-003 |  | Normal | Each | 4 | Aluminum 6061 | C:\Users\brand\OneDrive\Documents\GitHub\robotics 23\2025-ReefScape---CAD\Elevator\EL2\EL2-S-003.ipt
166 | EL2-S-004 |  | Normal | Each | 4 | Aluminum 6061 | C:\Users\brand\OneDrive\Documents\GitHub\robotics 23\2025-ReefScape---CAD\Elevator\EL2\EL2-S-004.ipt
167 | EL2-401A |  | Normal | Each | 4 | ABS Plastic | C:\Users\brand\OneDrive\Documents\GitHub\robotics 23\2025-ReefScape---CAD\Elevator\EL2\EL2-401A.ipt
168 | EL2-GB-001 |  | Normal | Each | 2 | Aluminum 6061 | C:\Users\brand\OneDrive\Documents\GitHub\robotics 23\2025-ReefScape---CAD\Elevator\EL2-GB\EL2-GB-001.ipt
169 | EL2-GB-002 |  | Normal | Each | 2 | Aluminum 6061 | C:\Users\brand\OneDrive\Documents\GitHub\robotics 23\2025-ReefScape---CAD\Elevator\EL2-GB\EL2-GB-002.ipt
170 | WCP-0940 |  | Normal | Each | 3 | Aluminum 6061 | C:\Users\brand\OneDrive\Documents\GitHub\robotics 23\2025-ReefScape---CAD\COMMON PARTS\MOTORS\Kracken X60WCP-0940 (1).ipt |  | STEP AP214 | ANY
171 | SOLID | *Varies* | Normal | Each | 30 | Aluminum 6061 | *Varies*
172 | COMPOUND |  | Normal | Each | 6 | Aluminum 6061 | C:\Users\brand\OneDrive\Documents\GitHub\robotics 23\2025-ReefScape---CAD\COMMON PARTS\MOTORS\Kracken\COMPOUND.ipt
173 | kraken-can-adapter PCB |  | Normal | Each | 3 | Aluminum 6061 | C:\Users\brand\OneDrive\Documents\GitHub\robotics 23\2025-ReefScape---CAD\COMMON PARTS\MOTORS\Kracken\kraken-can-adapter PCB.ipt
174 | kraken-power-adapter PCB |  | Normal | Each | 3 | Aluminum 6061 | C:\Users\brand\OneDrive\Documents\GitHub\robotics 23\2025-ReefScape---CAD\COMMON PARTS\MOTORS\Kracken\kraken-power-adapter PCB.ipt
175 | KrakenCoverA |  | Normal | Each | 3 | ABS Plastic | C:\Users\brand\OneDrive\Documents\GitHub\robotics 23\2025-ReefScape---CAD\COMMON PARTS\MOTORS\Kracken\KrakenCoverA.ipt
176 | 20t_Aluminum_Spur_Gear_20_DP_1_2_Hex_Bore_217-2702 |  | Normal | Each | 4 | Generic | C:\Users\brand\OneDrive\Documents\GitHub\robotics 23\2025-ReefScape---CAD\COMMON PARTS\GEARS\20dp .5 hex\20t_Aluminum_Spur_Gear_20_DP_1_2_Hex_Bore_217-2702.ipt |  | STEP AP203 | ANY
177 | 40t_Aluminum_Spur_Gear_20_DP_1_2_Hex_Bore_217-2708 |  | Normal | Each | 4 | Aluminum 6061 | C:\Users\brand\OneDrive\Documents\GitHub\robotics 23\2025-ReefScape---CAD\COMMON PARTS\GEARS\20dp .5 hex\40t_Aluminum_Spur_Gear_20_DP_1_2_Hex_Bore_217-2708.ipt |  | STEP AP203 | ANY
178 | 36t_x_15mm_Wide_Aluminum_Pulley_HTD_5mm_1_2_Hex_217-4103 |  | Normal | Each | 2 | Generic | C:\Users\brand\OneDrive\Documents\GitHub\robotics 23\2025-ReefScape---CAD\COMMON PARTS\PULLEYS\htd\36t_x_15mm_Wide_Aluminum_Pulley_HTD_5mm_1_2_Hex_217-4103.ipt |  | STEP AP214 | ANY
179 | EL2-GB-003 |  | Normal | Each | 2 | Aluminum 6061 | C:\Users\brand\OneDrive\Documents\GitHub\robotics 23\2025-ReefScape---CAD\Elevator\EL2-GB\EL2-GB-003.ipt
180 | EL2-GB-005E-grove |  | Normal | Each | 2 | Aluminum 6061 | C:\Users\brand\OneDrive\Documents\GitHub\robotics 23\2025-ReefScape---CAD\Elevator\EL2-GB\EL2-GB-005E-grove.ipt
181 | EL2-GB-004Spacer |  | Normal | Each | 2 | ABS Plastic | C:\Users\brand\OneDrive\Documents\GitHub\robotics 23\2025-ReefScape---CAD\Elevator\EL2-GB\EL2-GB-004Spacer.ipt
182 | EL2-GB-006Spacer |  | Normal | Each | 2 | ABS Plastic | C:\Users\brand\OneDrive\Documents\GitHub\robotics 23\2025-ReefScape---CAD\Elevator\EL2-GB\EL2-GB-006Spacer.ipt
183 | EL2-GB-007Spacer |  | Normal | Each | 6 | ABS Plastic | C:\Users\brand\OneDrive\Documents\GitHub\robotics 23\2025-ReefScape---CAD\Elevator\EL2-GB\EL2-GB-007Spacer.ipt
184 | EL2-GB-008 |  | Normal | Each | 2 | Aluminum 6061 | C:\Users\brand\OneDrive\Documents\GitHub\robotics 23\2025-ReefScape---CAD\Elevator\EL2-GB\EL2-GB-008.ipt
185 | EL2-GB-009Spacer |  | Normal | Each | 4 | ABS Plastic | C:\Users\brand\OneDrive\Documents\GitHub\robotics 23\2025-ReefScape---CAD\Elevator\EL2-GB\EL2-GB-009Spacer.ipt
186 | WCP-1006 Rev1 |  | Normal | Each | 3 | Aluminum 6061 | C:\Users\brand\OneDrive\Documents\GitHub\robotics 23\2025-ReefScape---CAD\COMMON PARTS\GEARS\WCP-1006\WCP-1006.ipt |  | STEP AP214 | ANY
187 | EL2-014 |  | Normal | Each | 1 | Aluminum 6061 | C:\Users\brand\OneDrive\Documents\GitHub\robotics 23\2025-ReefScape---CAD\Elevator\EL2\EL2-014.ipt
188 | EL2-012 |  | Normal | Each | 2 | Aluminum 6061 | C:\Users\brand\OneDrive\Documents\GitHub\robotics 23\2025-ReefScape---CAD\Elevator\EL2\EL2-012.ipt
189 | EL2-015 |  | Normal | Each | 8 | ABS Plastic | C:\Users\brand\OneDrive\Documents\GitHub\robotics 23\2025-ReefScape---CAD\Elevator\EL2\EL2-015.ipt
190 | 9293K560_STAINLESS STEEL CONSTANT-FORCE SPRING |  | Normal | Each | 5 | Stainless Steel | C:\Users\brand\OneDrive\Documents\GitHub\robotics 23\2025-ReefScape---CAD\COMMON PARTS\9293K560_STAINLESS STEEL CONSTANT-FORCE SPRING.ipt |  | STEP AP203 | ANY
191 | EL2-017 |  | Normal | Each | 2 | Thermoplastic Resin | C:\Users\brand\OneDrive\Documents\GitHub\robotics 23\2025-ReefScape---CAD\Elevator\EL2\EL2-017.ipt
192 | AR-001 |  | Normal | Each | 1 | Aluminum 6061 | C:\Users\brand\OneDrive\Documents\GitHub\robotics 23\2025-ReefScape---CAD\Arm\AR-001.ipt
193 | 0_875_ID_x_1_875_OD_X_0_500_Radial_Bearing_EE11S-2RS |  | Normal | Each | 2 | Steel, Mild | C:\Users\brand\OneDrive\Documents\GitHub\robotics 23\2025-ReefScape---CAD\COMMON PARTS\BEARINGS\0_875_ID_x_1_875_OD_X_0_500_Radial_Bearing_EE11S-2RS.ipt
194 | AR-005 |  | Normal | Each | 1 | CFRP | C:\Users\brand\OneDrive\Documents\GitHub\robotics 23\2025-ReefScape---CAD\Arm\AR-005.ipt
195 | AR-006 |  | Normal | Each | 1 | Aluminum 6061 | C:\Users\brand\OneDrive\Documents\GitHub\robotics 23\2025-ReefScape---CAD\Arm\AR-006.ipt
196 | WCP-0983 Rev2 |  | Normal | Each | 1 | Aluminum 6061 | C:\Users\brand\OneDrive\Documents\GitHub\robotics 23\2025-ReefScape---CAD\COMMON PARTS\SPROCKETS\35\WCP-0983\WCP-0983.ipt |  | STEP AP214 | ANY
197 | AR-009 |  | Normal | Each | 1 | Aluminum 6061 | C:\Users\brand\OneDrive\Documents\GitHub\robotics 23\2025-ReefScape---CAD\Arm\AR-009.ipt
198 | AR-010 |  | Normal | Each | 1 | Aluminum 6061 | C:\Users\brand\OneDrive\Documents\GitHub\robotics 23\2025-ReefScape---CAD\Arm\AR-010.ipt
199 | AR-013 |  | Normal | Each | 1 | Aluminum 6061 | C:\Users\brand\OneDrive\Documents\GitHub\robotics 23\2025-ReefScape---CAD\Arm\AR-013.ipt
200 | AR-014 |  | Normal | Each | 1 | Aluminum 6061 | C:\Users\brand\OneDrive\Documents\GitHub\robotics 23\2025-ReefScape---CAD\Arm\AR-014.ipt
201 | EL2-A-012 |  | Normal | Each | 1 | Aluminum 6061 | C:\Users\brand\OneDrive\Documents\GitHub\robotics 23\2025-ReefScape---CAD\Elevator\EL2\EL2-A-012.ipt
202 | AR-015 |  | Normal | Each | 1 | ABS Plastic | C:\Users\brand\OneDrive\Documents\GitHub\robotics 23\2025-ReefScape---CAD\Arm\AR-015.ipt
203 | GP5-001 |  | Normal | Each | 1 | Aluminum 6061 | C:\Users\brand\OneDrive\Documents\GitHub\robotics 23\2025-ReefScape---CAD\Gripper\GP5\GP5-001.ipt
204 | GP5-002 |  | Normal | Each | 2 | Aluminum 6061 | C:\Users\brand\OneDrive\Documents\GitHub\robotics 23\2025-ReefScape---CAD\Gripper\GP5\GP5-002.ipt |  | STEP AP214 | ANY
205 | GP5-004 |  | Normal | Each | 1 | Aluminum 6061 | C:\Users\brand\OneDrive\Documents\GitHub\robotics 23\2025-ReefScape---CAD\Gripper\GP5\GP5-004.ipt
206 | 13_75mm_1_2_ThunderHex_ID_x_1_125_OD_x_0_313_WD_Flanged_Bearing_217-4006_MIR |  | Normal | Each | 16 | Steel | C:\Users\brand\OneDrive\Documents\GitHub\robotics 23\2025-ReefScape---CAD\COMMON PARTS\BEARINGS\13_75mm_1_2_ThunderHex_ID_x_1_125_OD_x_0_313_WD_Flanged_Bearing_217-4006_MIR.ipt |  | STEP AP214 | ANY
207 | WCP-1464 |  | Normal | Each | 1 | Aluminum 6061 | C:\Users\brand\OneDrive\Documents\GitHub\robotics 23\2025-ReefScape---CAD\COMMON PARTS\GEARS\32 dp gear\WCP-1464.ipt |  | STEP AP214 | ANY
208 | 80t_Aluminum_Spur_Gear_32_DP_3_8_Hex_Bore_217-5864 |  | Normal | Each | 1 | Aluminum 6061 | C:\Users\brand\OneDrive\Documents\GitHub\robotics 23\2025-ReefScape---CAD\COMMON PARTS\GEARS\32 dp gear\80t_Aluminum_Spur_Gear_32_DP_3_8_Hex_Bore_217-5864.ipt |  | STEP AP214 | ANY
209 | 20t_Aluminum_Spur_Gear_20_DP_3_8_Hex_Bore_217-2701 |  | Normal | Each | 1 | Generic | C:\Users\brand\OneDrive\Documents\GitHub\robotics 23\2025-ReefScape---CAD\COMMON PARTS\GEARS\20dp .375 hex\20t_Aluminum_Spur_Gear_20_DP_3_8_Hex_Bore_217-2701.ipt |  | STEP AP214 | ANY
210 | 60t_Aluminum_Spur_Gear_20_DP_1_2_Hex_Bore_217-3574 |  | Normal | Each | 1 | Aluminum 6061 | C:\Users\brand\OneDrive\Documents\GitHub\robotics 23\2025-ReefScape---CAD\COMMON PARTS\GEARS\20dp .5 hex\60t_Aluminum_Spur_Gear_20_DP_1_2_Hex_Bore_217-3574.ipt |  | STEP AP214 | ANY
211 | GP5-008 |  | Normal | Each | 1 | Aluminum 6061 | C:\Users\brand\OneDrive\Documents\GitHub\robotics 23\2025-ReefScape---CAD\Gripper\GP5\GP5-008.ipt
212 | 10_25mm_3_8_ThunderHex_ID_x_0_875_OD_x_0_280_WD_Flanged_Bearing_217-5829 |  | Normal | Each | 2 | Steel | C:\Users\brand\OneDrive\Documents\GitHub\robotics 23\2025-ReefScape---CAD\COMMON PARTS\BEARINGS\10_25mm_3_8_ThunderHex_ID_x_0_875_OD_x_0_280_WD_Flanged_Bearing_217-5829.ipt |  | STEP AP214 | ANY
213 | GP5-009 |  | Normal | Each | 1 | Aluminum 6061 | C:\Users\brand\OneDrive\Documents\GitHub\robotics 23\2025-ReefScape---CAD\Gripper\GP5\GP5-009.ipt
214 | GP5-010 |  | Normal | Each | 1 | Aluminum 6061 | C:\Users\brand\OneDrive\Documents\GitHub\robotics 23\2025-ReefScape---CAD\Gripper\GP5\GP5-010.ipt
215 | GP5-011 |  | Normal | Each | 1 | Aluminum 6061 | C:\Users\brand\OneDrive\Documents\GitHub\robotics 23\2025-ReefScape---CAD\Gripper\GP5\GP5-011.ipt
216 | GP5-020 |  | Normal | Each | 2 | ABS Plastic | C:\Users\brand\OneDrive\Documents\GitHub\robotics 23\2025-ReefScape---CAD\Gripper\GP5\GP5-020.ipt
217 | GP5-021 |  | Normal | Each | 2 | ABS Plastic | C:\Users\brand\OneDrive\Documents\GitHub\robotics 23\2025-ReefScape---CAD\Gripper\GP5\GP5-021.ipt
218 | GP5-022 |  | Normal | Each | 1 | ABS Plastic | C:\Users\brand\OneDrive\Documents\GitHub\robotics 23\2025-ReefScape---CAD\Gripper\GP5\GP5-022.ipt
219 | Talon FXS |  | Normal | Each | 1 | Aluminum 6061 | C:\Users\brand\OneDrive\Documents\GitHub\robotics 23\2025-ReefScape---CAD\STEP files\Talon FXS CAD\Talon FXS\Talon FXS.ipt
220 | 32t_Aluminum_Spur_Gear_20_DP_1_2_Hex_Bore_217-5470 |  | Normal | Each | 1 | Generic | C:\Users\brand\OneDrive\Documents\GitHub\robotics 23\2025-ReefScape---CAD\COMMON PARTS\GEARS\20dp .5 hex\32t_Aluminum_Spur_Gear_20_DP_1_2_Hex_Bore_217-5470.ipt |  | STEP AP214 | ANY
221 | GP5-030 |  | Normal | Each | 4 | ABS Plastic | C:\Users\brand\OneDrive\Documents\GitHub\robotics 23\2025-ReefScape---CAD\Gripper\GP5\GP5-030.ipt
222 | GP5-003 |  | Normal | Each | 2 | Polycarbonate, Smoke | C:\Users\brand\OneDrive\Documents\GitHub\robotics 23\2025-ReefScape---CAD\Gripper\GP5\GP5-003.ipt
223 | GP5-005 |  | Normal | Each | 1 | Aluminum 6061 | C:\Users\brand\OneDrive\Documents\GitHub\robotics 23\2025-ReefScape---CAD\Gripper\GP5\GP5-005.ipt
224 | 2_OD_Straight_Flex_Wheel_217-6354 |  | Normal | Each | 4 | Generic | C:\Users\brand\OneDrive\Documents\GitHub\robotics 23\2025-ReefScape---CAD\COMMON PARTS\WHEELS\2_OD_Straight_Flex_Wheel_217-6354.ipt |  | STEP AP214 | ANY
225 | am-3945 3IN 375Hex Molded Compliant Wheel VER 2 |  | Normal | Each | 8 | Aluminum 6061 | C:\Users\brand\OneDrive\Documents\GitHub\robotics 23\2025-ReefScape---CAD\COMMON PARTS\WHEELS\am-3946 3IN 375Hex Compliant Wheel REV 3.ipt |  | STEP AP214 | ANY
226 | Minion |  | Normal | Each | 1 | Aluminum 6061 | C:\Users\brand\OneDrive\Documents\GitHub\robotics 23\2025-ReefScape---CAD\COMMON PARTS\MOTORS\Minion.ipt |  | STEP AP214 | ANY
227 | WCP-1178 Rev1 |  | Normal | Each | 1 | Aluminum 6061 | C:\Users\brand\OneDrive\Documents\GitHub\robotics 23\2025-ReefScape---CAD\COMMON PARTS\PULLEYS\gt2\16T Gt2 Kracken PullyWCP-1178.ipt |  | STEP AP214 | ANY
228 | 60t_x_9mm_Wide_Double_Flange_Aluminum_Pulley_GT2_3mm_1_2_Hex_Bore_217-5876 |  | Normal | Each | 1 | Aluminum 6061 | C:\Users\brand\OneDrive\Documents\GitHub\robotics 23\2025-ReefScape---CAD\COMMON PARTS\PULLEYS\gt2\60t_x_9mm_Wide_Double_Flange_Aluminum_Pulley_GT2_3mm_1_2_Hex_Bore_217-5876.ipt |  | STEP AP214 | ANY
229 | 24t_x_9mm_Wide_Double_Flange_Aluminum_Pulley_GT2_3mm_1_2_Hex_Bore_217-5875 |  | Normal | Each | 14 | Aluminum 6061 | C:\Users\brand\OneDrive\Documents\GitHub\robotics 23\2025-ReefScape---CAD\COMMON PARTS\PULLEYS\gt2\24t_x_9mm_Wide_Double_Flange_Aluminum_Pulley_GT2_3mm_1_2_Hex_Bore_217-5875.ipt |  | STEP AP214 | ANY
230 | 34t_Aluminum_Spur_Gear_20_DP_1_2_Hex_Bore_217-2706 |  | Normal | Each | 2 | Generic | C:\Users\brand\OneDrive\Documents\GitHub\robotics 23\2025-ReefScape---CAD\COMMON PARTS\GEARS\20dp .5 hex\34t_Aluminum_Spur_Gear_20_DP_1_2_Hex_Bore_217-2706.ipt |  | STEP AP203 | ANY
231 | GP5-007 |  | Normal | Each | 1 | Aluminum 6061 | C:\Users\brand\OneDrive\Documents\GitHub\robotics 23\2025-ReefScape---CAD\Gripper\GP5\GP5-007.ipt
232 | Retainer |  | Normal | Each | 12 | ABS Plastic | C:\Users\brand\OneDrive\Documents\GitHub\robotics 23\2025-ReefScape---CAD\COMMON PARTS\BEARINGS\Bearing Retainer\Retainer.ipt
233 | GT2-100T |  | Normal | Each | 4 | Rubber | C:\Users\brand\OneDrive\Documents\GitHub\robotics 23\2025-ReefScape---CAD\Gripper\GP5\GT2-100T.ipt
234 | GT2-95T |  | Normal | Each | 1 | Rubber | C:\Users\brand\OneDrive\Documents\GitHub\robotics 23\2025-ReefScape---CAD\Gripper\GP5\GT2-90T16-60.ipt
235 | GT2-90T |  | Normal | Each | 2 | Rubber | C:\Users\brand\OneDrive\Documents\GitHub\robotics 23\2025-ReefScape---CAD\Gripper\GP5\GT2-90T.ipt
236 | GT2-105T |  | Normal | Each | 1 | Rubber | C:\Users\brand\OneDrive\Documents\GitHub\robotics 23\2025-ReefScape---CAD\Gripper\GP5\GT2-105T.ipt
237 | GP5-014 |  | Normal | Each | 4 | ABS Plastic | C:\Users\brand\OneDrive\Documents\GitHub\robotics 23\2025-ReefScape---CAD\Gripper\GP5\GP5-014.ipt
238 | GP5-019 |  | Normal | Each | 4 | ABS Plastic | C:\Users\brand\OneDrive\Documents\GitHub\robotics 23\2025-ReefScape---CAD\Gripper\GP5\GP5-019.ipt
239 | WCP-1388 Rev1 |  | Normal | Each | 6 | Aluminum 6061 | C:\Users\brand\OneDrive\Documents\GitHub\robotics 23\2025-ReefScape---CAD\COMMON PARTS\HUBS\WCP-1388.ipt |  | STEP AP214 | ANY
240 | GP5-023 |  | Normal | Each | 2 | Aluminum 6061 | C:\Users\brand\OneDrive\Documents\GitHub\robotics 23\2025-ReefScape---CAD\Gripper\GP5\GP5-023.ipt
241 | GP5-024 |  | Normal | Each | 1 | Aluminum 6061 | C:\Users\brand\OneDrive\Documents\GitHub\robotics 23\2025-ReefScape---CAD\Gripper\GP5\GP5-024.ipt
242 | GP5-025 |  | Normal | Each | 1 | Aluminum 6061 | C:\Users\brand\OneDrive\Documents\GitHub\robotics 23\2025-ReefScape---CAD\Gripper\GP5\GP5-025.ipt
243 | GP5-026 |  | Normal | Each | 4 | Aluminum 6061 | C:\Users\brand\OneDrive\Documents\GitHub\robotics 23\2025-ReefScape---CAD\Gripper\GP5\GP5-026.ipt
244 | GP5-015 |  | Normal | Each | 4 | ABS Plastic | C:\Users\brand\OneDrive\Documents\GitHub\robotics 23\2025-ReefScape---CAD\Gripper\GP5\GP5-015.ipt
245 | GP5-016 |  | Normal | Each | 2 | ABS Plastic | C:\Users\brand\OneDrive\Documents\GitHub\robotics 23\2025-ReefScape---CAD\Gripper\GP5\GP5-016.ipt
246 | GP5-013 |  | Normal | Each | 4 | ABS Plastic | C:\Users\brand\OneDrive\Documents\GitHub\robotics 23\2025-ReefScape---CAD\Gripper\GP5\GP5-013.ipt
247 | GP5-027 |  | Normal | Each | 1 | Aluminum 6061 | C:\Users\brand\OneDrive\Documents\GitHub\robotics 23\2025-ReefScape---CAD\Gripper\GP5\GP5-027.ipt
248 | GP5-028 |  | Normal | Each | 3 | Aluminum 6061 | C:\Users\brand\OneDrive\Documents\GitHub\robotics 23\2025-ReefScape---CAD\Gripper\GP5\GP5-028.ipt
249 | GP5-029 |  | Normal | Each | 1 | Aluminum 6061 | C:\Users\brand\OneDrive\Documents\GitHub\robotics 23\2025-ReefScape---CAD\Gripper\GP5\GP5-029.ipt
250 | Spacer |  | Normal | Each | 2 | ABS Plastic | C:\Users\brand\OneDrive\Documents\GitHub\robotics 23\2025-ReefScape---CAD\STEP files\sen36005_3d_model\Spacer.ipt
251 | GE-25500 |  | Normal | Each | 1 | Aluminum 6061 | C:\Users\brand\OneDrive\Documents\GitHub\robotics 23\2025-ReefScape---CAD\Field Items\Game Pieces\GE-25500.ipt |  |  | ANY
252 | EL2-CGB-009 |  | Normal | Each | 1 | Steel | C:\Users\brand\OneDrive\Documents\GitHub\robotics 23\2025-ReefScape---CAD\Elevator\EL2-CGB\EL2-CGB-009.ipt
253 | EL2-021 |  | Normal | Each | 1 | Aluminum 6061 | C:\Users\brand\OneDrive\Documents\GitHub\robotics 23\2025-ReefScape---CAD\Elevator\EL2\EL2-021.ipt
254 | Unbrako - 8 x 1/2 |  | Purchased | Each | 4 | Steel, Mild | C:\Users\brand\OneDrive\Documents\GitHub\robotics 23\2025-ReefScape---CAD\Content Center\en-US\U UNC 2605\Unbrako - 8 x 1_2 - 32(10).ipt |  | Hexagon Socket Button Head Cap Screw
255 | EL2-023 |  | Normal | Each | 1 | Polycarbonate, Clear | C:\Users\brand\OneDrive\Documents\GitHub\robotics 23\2025-ReefScape---CAD\Elevator\EL2\EL2-023.ipt
256 | CL4-002 |  | Normal | Each | 2 | Aluminum 6061 | C:\Users\brand\OneDrive\Documents\GitHub\robotics 23\2025-ReefScape---CAD\Climber\CL4\CL4-002.ipt
257 | CL4-007 |  | Normal | Each | 2 | Aluminum 6061 | C:\Users\brand\OneDrive\Documents\GitHub\robotics 23\2025-ReefScape---CAD\Climber\CL4\CL4-007.ipt
258 | CL4-009 |  | Normal | Each | 2 | Aluminum 6061 | C:\Users\brand\OneDrive\Documents\GitHub\robotics 23\2025-ReefScape---CAD\Climber\CL4\CL4-009.ipt
259 | CL4-010 |  | Normal | Each | 2 | Aluminum 6061 | C:\Users\brand\OneDrive\Documents\GitHub\robotics 23\2025-ReefScape---CAD\Climber\CL4\CL4-010.ipt
260 | CL4-001 |  | Normal | Each | 1 | Aluminum 6061 | C:\Users\brand\OneDrive\Documents\GitHub\robotics 23\2025-ReefScape---CAD\Climber\CL4\CL4-001.ipt
261 | CL4-004 |  | Normal | Each | 2 | Aluminum 6061 | C:\Users\brand\OneDrive\Documents\GitHub\robotics 23\2025-ReefScape---CAD\Climber\CL4\CL4-004.ipt
262 | CL4-005 |  | Normal | Each | 2 | Aluminum 6061 | C:\Users\brand\OneDrive\Documents\GitHub\robotics 23\2025-ReefScape---CAD\Climber\CL4\CL4-005.ipt
263 | CL4-006 |  | Normal | Each | 1 | Aluminum 6061 | C:\Users\brand\OneDrive\Documents\GitHub\robotics 23\2025-ReefScape---CAD\Climber\CL4\CL4-006.ipt
264 | CL4-017 |  | Normal | Each | 1 | Aluminum 6061 | C:\Users\brand\OneDrive\Documents\GitHub\robotics 23\2025-ReefScape---CAD\Climber\CL4\CL4-017.ipt |  | STEP AP214 | ANY
265 | CL4-022 |  | Normal | Each | 1 | Aluminum 6061 | C:\Users\brand\OneDrive\Documents\GitHub\robotics 23\2025-ReefScape---CAD\Climber\CL4\CL4-022.ipt
266 | CL4-23 |  | Normal | Each | 1 | Aluminum 6061 | C:\Users\brand\OneDrive\Documents\GitHub\robotics 23\2025-ReefScape---CAD\Climber\CL4\CL4-023.ipt
267 | CL4-011 |  | Normal | Each | 1 | Aluminum 6061 | C:\Users\brand\OneDrive\Documents\GitHub\robotics 23\2025-ReefScape---CAD\Climber\CL4\CL4-011.ipt
268 | WCP-0967 Rev2 |  | Normal | Each | 1 | Aluminum 6061 | C:\Users\brand\OneDrive\Documents\GitHub\robotics 23\2025-ReefScape---CAD\COMMON PARTS\SPROCKETS\25\WCP-0967 42t 25_chain.ipt |  | STEP AP214 | ANY
269 | CL4-016 |  | Normal | Each | 2 | Aluminum 6061 | C:\Users\brand\OneDrive\Documents\GitHub\robotics 23\2025-ReefScape---CAD\Climber\CL4\CL4-016.ipt
270 | 72t_Aluminum_Spur_Gear_20_DP_1_2_Hex_Bore_217-3576 |  | Normal | Each | 2 | Generic | C:\Users\brand\OneDrive\Documents\GitHub\robotics 23\2025-ReefScape---CAD\COMMON PARTS\GEARS\20dp .5 hex\72t_Aluminum_Spur_Gear_20_DP_1_2_Hex_Bore_217-3576.ipt |  | STEP AP214 | ANY
271 | 68t_Aluminum_Spur_Gear_20_DP_1_2_Hex_Bore_217-5477 |  | Normal | Each | 1 | Generic | C:\Users\brand\OneDrive\Documents\GitHub\robotics 23\2025-ReefScape---CAD\COMMON PARTS\GEARS\20dp .5 hex\68t_Aluminum_Spur_Gear_20_DP_1_2_Hex_Bore_217-5477.ipt |  | STEP AP214 | ANY
272 | WCP-0577 Rev1 |  | Normal | Each | 1 | Aluminum 6061 | C:\Users\brand\OneDrive\Documents\GitHub\robotics 23\2025-ReefScape---CAD\STEP files\WCP-0577\WCP-0577.ipt |  | STEP AP214 | ANY
273 | CL4-018 |  | Normal | Each | 2 | Aluminum 6061 | C:\Users\brand\OneDrive\Documents\GitHub\robotics 23\2025-ReefScape---CAD\Climber\CL4\CL4-018.ipt
274 | CL4-019 |  | Normal | Each | 1 | Aluminum 6061 | C:\Users\brand\OneDrive\Documents\GitHub\robotics 23\2025-ReefScape---CAD\Climber\CL4\CL4-019.ipt
275 | CL4-020 |  | Normal | Each | 1 | Aluminum 6061 | C:\Users\brand\OneDrive\Documents\GitHub\robotics 23\2025-ReefScape---CAD\Climber\CL4\CL4-020.ipt
276 | 5163A16_Ratcheting Combination Wrench |  | Normal | Each | 1 | Aluminum 6061 | C:\Users\brand\OneDrive\Documents\GitHub\robotics 23\2025-ReefScape---CAD\STEP files\5163A16_Ratcheting Combination Wrench stubby.ipt |  | STEP AP203 | ANY
277 | CL4-024 |  | Normal | Each | 1 | Aluminum 6061 | C:\Users\brand\OneDrive\Documents\GitHub\robotics 23\2025-ReefScape---CAD\Climber\CL4\CL4-024.ipt
278 | CL4-025 |  | Normal | Each | 2 | Aluminum 6061 | C:\Users\brand\OneDrive\Documents\GitHub\robotics 23\2025-ReefScape---CAD\Climber\CL4\CL4-025.ipt
279 | CL4-021 |  | Normal | Each | 1 | Aluminum 6061 | C:\Users\brand\OneDrive\Documents\GitHub\robotics 23\2025-ReefScape---CAD\Climber\CL4\CL4-021.ipt
280 | EL2-025 |  | Normal | Each | 2 | Aluminum 6061 | C:\Users\brand\OneDrive\Documents\GitHub\robotics 23\2025-ReefScape---CAD\Elevator\EL2\EL2-025.ipt
281 | 60645K812_Ball Joint Rod End |  | Normal | Each | 4 | Aluminum 6061 | C:\Users\brand\OneDrive\Documents\GitHub\robotics 23\2025-ReefScape---CAD\COMMON PARTS\MCMASTER\60645K812_Ball Joint Rod End\60645K812_Ball Joint Rod End.ipt |  | STEP AP203 | ANY
282 | EL2-027 |  | Normal | Each | 2 | Aluminum 6061 | C:\Users\brand\OneDrive\Documents\GitHub\robotics 23\2025-ReefScape---CAD\Elevator\EL2\EL2-027.ipt
283 | EL2-026 |  | Normal | Each | 2 | Aluminum 6061 | C:\Users\brand\OneDrive\Documents\GitHub\robotics 23\2025-ReefScape---CAD\Elevator\EL2\EL2-026.ipt
284 | EL2-028 |  | Normal | Each | 2 | Aluminum 6061 | C:\Users\brand\OneDrive\Documents\GitHub\robotics 23\2025-ReefScape---CAD\Elevator\EL2\EL2-028.ipt
285 | EL2-031 |  | Normal | Each | 2 | ABS Plastic | C:\Users\brand\OneDrive\Documents\GitHub\robotics 23\2025-ReefScape---CAD\Elevator\EL2\EL2-031.ipt
286 | EL2-030 |  | Normal | Each | 2 | ABS Plastic | C:\Users\brand\OneDrive\Documents\GitHub\robotics 23\2025-ReefScape---CAD\Elevator\EL2\EL2-030.ipt
287 | EL2-029 |  | Normal | Each | 1 | ABS Plastic | C:\Users\brand\OneDrive\Documents\GitHub\robotics 23\2025-ReefScape---CAD\Elevator\EL2\EL2-029.ipt